## TMC26x_chopper
THIS CODE AND INFORMATION IS PROVIDED "AS IS" WITHOUT WARRANTY OF ANY KIND, EITHER EXPRESSED OR IMPLIED.
TMC26x Hysteresis Chopper Parameter Setting (spreadCycle chopper)
fCLK[MHz] := | 14 |  | Please enter Values higlighted according your settings
tCLK[s] = | 7.1429e-08
VM[V] := | 24
TBL := | 2
tBLANK = | 2.5714e-06 |  | as set by TBL (=0, 1, 2, 3) <=> 16, 24, 36, 54 tCLK
L[H] := | 0.0075
Rcoil[Ohm] := | 4.5
Icoil (peak)[A] := | 1.41 |  | determined by Rsense, CurrentScale (CS), Vsense
Icoil (RMS)[A] = | 0.99702
toff setting := | 3 |  | Slow decay time |  | Recommended is 3 for most applications. Increase to reduce chopper frequency. For highest velocity operation, reduce to 2 or 1.
tSD[s] = | 8.5714e-06
dIcoilblank[A] = | 0.0082286
dIcoilsd[A] = | 0.014503
CS := | 31 |  | Current Scaler |  | Leave at 31, or trim within the range of 24 to 31 for best scaling range with your motor.
OK
HystStart_MIN = | 8.4963 |  | 6 ... 10 fits for most stepper motor types as initial value |  | This is the theoretical minimum value for this register. In a practical application, a slightly increased value might given a bit better microstepping.
Settings for TMC26x | Resulting Value |  |  | Register value for CHOPCONF register bits
Sample Setting HSTRT | 8 |  | (1...8); ((HSTRT + HEND) > HystStart_MIN) | 7 | This is the value to be written to HSTRT register
Sample Setting HEND | 0.4963 |  | (-3...12); HEND = 0 or larger, if HystStart_MIN > 7 | 3.4963 | This is the value to be written to HEND register
Hint: | OK
Derived motor data ( motor specific limits)
Umotnom[V] = | 4.4866 |  | Nominal motor voltage |  | This is just a theoretical voltage calculated from Rcoil*Inominal. The supply voltage must be significantly higher, best is a factor of 4 or more.
VM_upper_limit[V] = | 89.7319 |  | Maximum supply voltage for motor driver (in order to avoid excess heating of the motor by chopping)
VM_lower_limit[V] = | 8.9732 |  | Minimum supply voltage for motor driver (in order to allow full motor current with microstepping)
Automatic calculation of sense resistor (based on CS and Icoil Peak)
Rsense using VSENSE=0 | 0.22908 | Ohm | Trimming the current scale setting CS will allow to find a value near an existing resistor value
Rsense using VSENSE=1 | 0.1227 | Ohm

## Power_Dissipation
TMC26xC MOSFET power disspiation calculator
The calculation sheet assumes operation at the RMS coil current using SpreadCycle Chopper
Enter (in sequence of importance): Supply voltage, Coil peak (or RMS) current, Coil resistance and chopper settings toff, TBL and clock frequency (if external clock is used), duty cycle, if measured value is available
TMC26x clock frequency | fCLK[MHz] := | 14 |  |  | Please enter Values higlighted according to your settings
| tCLK[s] = | 7.1429e-08
Driver supply voltage | VM[V] := | 24
Motor current | Icoil (peak)[A] := | 2 |  |  | determined by Rsense, CurrentScale (CS), Vsense, this is typically the RMS motor coil current *1.41
| Icoil (RMS)[A] := | 1.4142 |  |  | The RMS current is automatically calculated from the peak coil current, but you may modify it, e.g. for fullstep operation
| Rcoil[Ohm] := | 1.5 |  |  | Enter the motor coil resistance here for a calculation of the high side duty cycle
Chopper parameters | toff setting := | 4
| tSD[s] = | 1e-05
| fCHOP[kHz]= | 31.5285 |  |  | The chopper frequency depends on the toff setting and on the duty cycle, which is determined by many factors
| TBL := | 2
| tBLANK = | 2.5714e-06 |  | as set by TBL (=0, 1, 2, 3) <=> 16, 24, 36, 54 tCLK
25% to 70% duty cycle can be assumed depending on the motor velocity and supply voltage | Dutycycle_HS:= | 0.29293 |  |  | The duty cycle describes the time of a chopper period, where a high side MOSFET is on (or in fast decay): 0.3=30% of the time, 70% slow decay portion)
MOSFET data |  | TMC260C | TMC261C | TMC2660C typ case | TMC262C [with user specific MOSFETs]
MOSFET data for 25°C | RON_highside[Ohm]:= | 0.16 | 0.17 | 0.093 | 0.045 | TMC262: Example values for FDD8424H |  |  | P-MOS
you may want to use worst case values | RON_lowside[Ohm]:= | 0.1 | 0.09 | 0.063 | 0.025 |  |  |  | N-MOS
| MOSFET Temperature [°C] := | 70 | 70 | 70 | 70 |  | Assume maximum die temperature in your application within the device limits
| RON_highside_th[Ohm]= | 0.1996 | 0.21208 | 0.11602 | 0.059175
| RON_lowside_th[Ohm]= | 0.12475 | 0.11227 | 0.078593 | 0.032875
Gate source capacity (high side) | QGS_highside [nC]:= | 0.8 | 1.3 | 2.12 | 3 | TMC262: Example values for FDD8424H
Gate drain capacity | QGD_highside (Miller) [nC]:= | 1.1 | 2.5 | 1.77 | 3.6
Gate souce capacity (low side) | QGS_lowside [nC]:= | 1 | 1.1 | 2.91 | 2.3
Gate drain capacity | QGD_lowside (Miller) [nC]:= | 0.9 | 0.95 | 0.92 | 3.2
Reverse recovery time tRR of body diode | tRR_highside [ns]:= | 14 | 28 | 15 | 29 |  | The reverse recovery time adds power dissipation to the complementary MOSFET, however, the impact is low
(take from datasheet or leave default value) | tRR_lowside [ns]:= | 3 | 25 | 10 | 25
Slope settings for TMC26x | SLPH[0-3]= | 1 | 2 | 3 | 7 | Typical values for usage with these types |  | (not automatically used in calculation!)
| SLPL[0-3]= | 1 | 1 | 3 | 7 | Typical values for usage with these types
Driver current (from TMC26x Datasheet) | IHSon[mA]:= | 15 | 29 | 43 | 98 | 0-7: | 15/15/29/43/70/70/84/98 | mA
| ILSon[mA]:= | 14 | 14 | 42 | 92 | 0-7: | 14/14/28/42/64/64/78/92 | mA
| Slope time rise [ns]= | 100 | 108.6207 | 65.814 | 52.0408
| Slope time fall [ns]= | 100 | 107.1429 | 56.5476 | 47.2826
Resulting MOSFET Power Dissipation | P_highside(static)[W]= | 0.11694 | 0.12425 | 0.067971 | 0.034669
per MOSFET (using RMS current) | P_highside(dynamic)[W]= | 0.11022 | 0.14299 | 0.081129 | 0.082442
Maximum dissipation per MOSFET | P_highside(sum)[W]= | 0.22716 | 0.26724 | 0.1491 | 0.11711 |  | Use this value to calculate heat up of single P-MOSFET device based on thermal resistance!
| P_lowside(static)[W]= | 0.17641 | 0.15877 | 0.11114 | 0.04649
| P_lowside(dynamic)[W]= | 0.12199 | 0.14462 | 0.076564 | 0.081631
Maximum dissiptation per MOSFET | P_lowside(sum)[W]= | 0.29841 | 0.30339 | 0.1877 | 0.12812 |  | Use this value to calculate heat up of single N-MOSFET device based on thermal resistance!
for one fullbridge | Pfullbrige[W]= | 0.81892 | 0.85365 | 0.51592 | 0.32639
for complete two fullbridges | PMOSFETs[W]= | 1.6378 | 1.7073 | 1.0318 | 0.65278 |  | Use this value to calculate complete power dissipation of the MOSFETs in a driver!
Power dissipation for one sense resistor | Sense resistor [Ohm]:= | 0.1
| Prsense[W]= | 0.058587 |  |  |  |  | Use this value to calculate heat up of sense resistor under normal conditions!

## Detail Exmpl Power Dissipation
This is a detail calculation of the bridge power dissipation based on a measurement of the duration for each phase
Current flow is from left to right --->
| Switch Status | ON Phase | SD Phase | FD Phase | SD Phase
| S1 | ON | OFF | OFF | OFF
| S2 | OFF | ON | ON | ON
| S3 | OFF | OFF | ON | OFF
| S4 | ON | ON | OFF | ON
| Um | 24
| ICOILRMS | 1.41 |  | Fchop(KHz） | 30.1205
| HighBridge_Rdson (worst case) | 0.2 |  | tRR_highside [ns]:= | 14
| LowBridge_Rdson (worst case) | 0.12 |  | tRR_lowside [ns]:= | 3
|  |  |  | Slope time rise [ns]= | 100
|  |  |  | Slope time fall [ns]= | 100
|  | ON | SD | FD | SD | TOTAL
| t | 6.5 | 11.9 | 2.9 | 11.9 | 33.2
| Duty Cycle | 19.6% | 35.8% | 8.8% | 35.8%
TOTAL
P_Static = I² x RDS(on) x DutyCycle | P1(static) | 0.077934 | 0 | 0 | 0 | 0.077934 | P_highside(static)[W]= | 0.11292
| P2(static) | 0 | 0.085409 | 0.020994 | 0.085409 | 0.19181 | P_highside(static)[W]_average_per_mosfet= | 0.056462
| P3(static) | 0 | 0 | 0.034991 | 0 | 0.034991
| P4(static) | 0.04676 | 0.085409 | 0 | 0.085409 | 0.21758 | P_lowside(static)[W]= | 0.40939
[7 empty] | P_lowside(static)[W]_average_per_mosfet= | 0.20469
P_Dynamic = Um*Icoil x fchop x （tSlope+trr) | P1(dynamic) | 0.10499 | 0 | 0 | 0 | 0.10499
| P2(dynamic) | 0 | 0.1162 | 0 | 0 | 0.1162
| P3(dynamic) | 0 | 0 | 0.10499 | 0 | 0.10499
| P4(dynamic) | 0 | 0 | 0 | 0.1162 | 0.1162
S1
S2
R
R
Motor 单相
S3
S4

## RSense
| Given info: |  |  |  |  | Given info:
| IRMS (A): | 1 |  | Formulas used: |  | Rsense (mOhm): | 220
| CS: | 1..31 |  | IRMS = 248/256 * (CS+1)/32 * VFS/Rsense * 1/SQRT(2) |  | CS:
| VFS (U): | 0.173 | 0.323 | Rsense = 248/256 * (CS+1)/32 * VFS/IRMS * 1/SQRT(2) |  | VFS (U): | 0.173 | 0.323
| Required info: | VSENSE = 1 | VSENSE = 0 |  |  | Required info: | VSENSE = 1 | VSENSE = 0
| Rsense (Ohm) = ? |  |  |  |  | IRMS (A) = ?
| CS | Rsense (mOhm) |  |  |  | Current Scale | IRMS (A) |  | Ipeak (A)
|  | half driver strength | full driver strength |  |  | Value | half driver strength | full driver strength
CS (hex) |  | VSENSE = 1 | VSENSE = 0 |  | CS (hex) | CS (dec) | VSENSE = 1 | VSENSE = 0 | VSENSE = 1 | VSENSE = 0
1F | 31 | 118.5067 | 221.2581 |  | 1F | 31 | 0.53867 | 1.0057 | 0.76167 | 1.4221
1E | 30 | 114.8033 | 214.3438 |  | 1E | 30 | 0.52183 | 0.97429 | 0.73787 | 1.3776
1D | 29 | 111.1 | 207.4295 |  | 1D | 29 | 0.505 | 0.94286 | 0.71407 | 1.3332
1C | 28 | 107.3967 | 200.5152 |  | 1C | 28 | 0.48817 | 0.91143 | 0.69027 | 1.2888
1B | 27 | 103.6933 | 193.6009 |  | 1B | 27 | 0.47133 | 0.88 | 0.66647 | 1.2443
1A | 26 | 99.99 | 186.6865 |  | 1A | 26 | 0.4545 | 0.84858 | 0.64266 | 1.1999
19 | 25 | 96.2867 | 179.7722 |  | 19 | 25 | 0.43767 | 0.81715 | 0.61886 | 1.1554
18 | 24 | 92.5833 | 172.8579 |  | 18 | 24 | 0.42083 | 0.78572 | 0.59506 | 1.111
17 | 23 | 88.88 | 165.9436 |  | 17 | 23 | 0.404 | 0.75429 | 0.57126 | 1.0666
16 | 22 | 85.1767 | 159.0293 |  | 16 | 22 | 0.38717 | 0.72286 | 0.54745 | 1.0221
15 | 21 | 81.4733 | 152.115 |  | 15 | 21 | 0.37033 | 0.69143 | 0.52365 | 0.97768
14 | 20 | 77.77 | 145.2006 |  | 14 | 20 | 0.3535 | 0.66 | 0.49985 | 0.93324
13 | 19 | 74.0667 | 138.2863 |  | 13 | 19 | 0.33667 | 0.62857 | 0.47605 | 0.8888
12 | 18 | 70.3633 | 131.372 |  | 12 | 18 | 0.31983 | 0.59715 | 0.45224 | 0.84436
11 | 17 | 66.66 | 124.4577 |  | 11 | 17 | 0.303 | 0.56572 | 0.42844 | 0.79992
10 | 16 | 62.9567 | 117.5434 |  | 10 | 16 | 0.28617 | 0.53429 | 0.40464 | 0.75548
F | 15 | 59.2533 | 110.6291 |  | F | 15 | 0.26933 | 0.50286 | 0.38084 | 0.71104
E | 14 | 55.55 | 103.7147 |  | E | 14 | 0.2525 | 0.47143 | 0.35704 | 0.6666
D | 13 | 51.8467 | 96.8004 |  | D | 13 | 0.23567 | 0.44 | 0.33323 | 0.62216
C | 12 | 48.1433 | 89.8861 |  | C | 12 | 0.21883 | 0.40857 | 0.30943 | 0.57772
B | 11 | 44.44 | 82.9718 |  | B | 11 | 0.202 | 0.37714 | 0.28563 | 0.53328
A | 10 | 40.7367 | 76.0575 |  | A | 10 | 0.18517 | 0.34572 | 0.26183 | 0.48884
9 | 9 | 37.0333 | 69.1432 |  | 9 | 9 | 0.16833 | 0.31429 | 0.23802 | 0.4444
8 | 8 | 33.33 | 62.2288 |  | 8 | 8 | 0.1515 | 0.28286 | 0.21422 | 0.39996
7 | 7 | 29.6267 | 55.3145 |  | 7 | 7 | 0.13467 | 0.25143 | 0.19042 | 0.35552
6 | 6 | 25.9233 | 48.4002 |  | 6 | 6 | 0.11783 | 0.22 | 0.16662 | 0.31108
5 | 5 | 22.22 | 41.4859 |  | 5 | 5 | 0.101 | 0.18857 | 0.14281 | 0.26664
4 | 4 | 18.5167 | 34.5716 |  | 4 | 4 | 0.084167 | 0.15714 | 0.11901 | 0.2222
3 | 3 | 14.8133 | 27.6573 |  | 3 | 3 | 0.067333 | 0.12571 | 0.095209 | 0.17776
2 | 2 | 11.11 | 20.7429 |  | 2 | 2 | 0.0505 | 0.094286 | 0.071407 | 0.13332
1 | 1 | 7.4067 | 13.8286 |  | 1 | 1 | 0.033667 | 0.062857 | 0.047605 | 0.08888

## Revision_History
File : | tmc262_calculations.xls
| Date | Comment
| September 06, 2010 | initial version
| March 07, 2011 | Hints concerning hysteresis settings (HSTR, HEND) added
| 2011-Mar-16 | Power dissipation shett added
| 2011-MAR-28 | Corrected missing squares for currents in static power dissipation
| 2012-FEB-29 | Revised dynamic dissipation calculation based on Qgs and Qgd rather than on Qg, and revised tRR effect
| 2018-FEB-22 | Corrected formula for TOFF
| 2021-MAR-01 | Adapted for TMC262C type, added TMC2660C, optimized calculatoin and corrected formula for low side power dissipation based on a mean high side duty cycle